## Revisions
CONDENSATE EQUALIZATION MODEL
Last Revision June 2026
Model
Cells
| 1 | Blending coefficients according with "Analysis | E16:H17 | Model Aug/18 : Remain same as previous model
of Blending Data Used In the Condensate EQ Model” report
| 2 | Weighted average density for Cold Lake and LLK | D16:D17 | Model Aug/18 : Remain same as previous model
| 3 | Thermal to Conventional Ratio to ERCB data | I16:I17 | Model Aug/18 : Remain same as previous model (84% Thermal/16% Conventional)
| 4 | Change in Shrinkage Factor Calculation to API 12.3 | N2:AA44 | Aug/18 - in effect for prod'n month Jan 2019 (Previous model API 2509C)
| 5 | Heavy Allowance Price basis to incorporate Enbridge Edmonton Dilbit Pool. | D7 | Aug/18 - in effect for prod'n month Jan 2019
| 6 | In the event that the calculated density penalty is less than zero, the density penalty will be set at zero for that month | J5 | May 2020 - in effect for the production month of May 2020
| 7 | In the event that the calculated density penalty is less than zero, the density penalty will be set at zero for that month | I16:I17 | June 2026 : Factors Upadated (86% Thermal/14% Conventional). In effect for the production month of October 2026

## MODEL API 12.3
Condensate Equalization Model
Volumetric Shrinkage Due to Blending
INPUT | [5 empty] | OUTPUT | [5 empty] | AS PER API 12.3
Data for production month of, mm/yyyy |  |  | mm/yy |  |  | Density Slope, $Cdn / m3 per kg/m3 |  |  | 0.38 |  |  | Density of Dry Crude |  | 999.1332 |  |  | Dry Crude volume: |  |  | 100 | m3
Condensate Allowance Price, $Cdn/m3 |  |  | 253.6 | [8 empty] | Density of Condensate |  | 738.449 |  |  | Condensate Required in Blend: |  |  | 45.9635 | m3
Heavy Allowance Price, $Cdn/m3 |  |  | 106.26 |  |  | Calculated Density, kg / m3 |  |  | 920.3925 |  |  | Density of Target Blend |  | 920.3925 |  |  | Ideal Blend Volume |  |  | 145.9635
Enbridge Reference Temperature, °C |  |  | 7.5 | [8 empty] | Shrinkage Factor |  | 0.99636 |  |  | Non Ideal Blend Volume |  |  | 145.4326
Average Condensate Density, Kg/m3 |  |  | 738.449 | [13 empty] | Shrinkage Factor |  |  | 0.99636
Issue date |  |  | YYYY-MM-DD | [8 empty] | API 12.3
ITERATIONS:
[14 empty] | Iteration 1 |  | Iteration 2 |  | Iteration 3 |  | Iteration 4 |  | Iteration 5 | Iteration 6
|  |  | Density | a1 | b1 | a2 | b2 | Ratio |  |  |  | Density of Condensate | kg/m3 | 738.449 |  | 738.449 |  | 738.449 |  | 738.449 |  | 738.449 | 738.449
Cold Lake (thermal) |  |  | 1002.3 | -0.0017424 | 2.5265 | 0.08222 | 849.099 | 86% |  |  |  | Raw Crude Density | kg/m3 | 999.1332 |  | 923.6679 |  | 920.5312 |  | 920.3983 |  | 920.3927 | 920.3925
LLK (conventiona) |  |  | 979.68 | -0.00057987 | 1.6079 | 0.020552 | 904.233 | 14% |  |  |  | Density of Target Blend | kg/m3 | 920.3925 |  | 920.3925 |  | 920.3925 |  | 920.3925 |  | 920.3925 | 920.3925
Blend |  |  | 999.1332 | -0.0015797 | 2.3979 | 0.073586 | 856.8178 | 100%
[12 empty] | Raw Crude Volume | m3 | 100 |  | 142.7695 |  | 145.3178 |  | 145.4277 |  | 145.4324 | 145.4326
[12 empty] | Raw Crude Mass | kg | 99913.32 |  | 131871.6165 |  | 133769.598 |  | 133851.4275 |  | 133854.8954 | 133855.0422
|  |  |  | Reference |  |  | Cond | "Spec" |  |  |  | Required Diluent Volume | m3 | 43.2776 |  | 2.5702 |  | 0.11081 |  | 0.0046961 |  | 0.00019887 | 8.4214e-06
|  |  |  | Temp. |  |  | Density | Density |  |  |  | Diluent Mass | kg | 31958.2965 |  | 1897.9814 |  | 81.8295 |  | 3.4678 |  | 0.14685 | 0.0062188
|  |  |  | (deg C) | Slope | Intercept | (kg/m3) | (kg/m3) |  |  |  | Total Blend Mass | kg | 131871.6165 |  | 133769.598 |  | 133851.4275 |  | 133854.8954 |  | 133855.0422 | 133855.0484
Avg Heavies / Specific Diluents |  |  |  | 7.5 | 1.2313 | 911.1573 | 738.449 | 920.3925 |  |  |  | Volume % Diluent in Blend | % | 30.2054 |  | 1.7684 |  | 0.076197 |  | 0.0032291 |  | 0.00013674 | 5.7906e-06
[12 empty] | Blend Volume Shrinkage API 12.3 | mixture % | 0.35461 |  | 0.015072 |  | 0.00063834 |  | 2.7031e-05 |  | 1.1447e-06 | 4.8473e-08
[12 empty] | Ideal Blend Volume | m3 | 143.2776 |  | 145.3397 |  | 145.4286 |  | 145.4324 |  | 145.4326 | 145.4326
[12 empty] | Non Ideal Blend Volume | m3 | 142.7695 |  | 145.3178 |  | 145.4277 |  | 145.4324 |  | 145.4326 | 145.4326
Enbridge |  |  | Enbridge | Avg | [7 empty] | Actual Blend Density | kg/m3 | 923.6679 |  | 920.5312 |  | 920.3983 |  | 920.3927 |  | 920.3925 | 920.3925
Reference | Target | Target | Cond | Raw | "Spec"
Temp. | Density | Density | Density | Density | Density | Diluent | Shrinkage | Blend | Cond | Bit. | Blend
(°C) | Slope | Intercept | (kg/m3) | (kg/m3) | (kg/m3) | in R + C | Factor | Price | Value | Real. | Value
7.5 | 1.2313 | 911.1573 | 738.449 | 999.1332 | 920.3925 | 0.3149 | 0.99636 | 106.26 | 253.6 | 37.9731 | 106.26
7.5 | 1.3237 | 906.8563 | 680 | 999.1332 | 916.7839 | 0.27647 | 0.99358 | 106.26 | 282.5024 | 37.9731 | 98.2177
7.5 | 1.2921 | 908.328 | 700 | 999.1332 | 918.0187 | 0.28747 | 0.99469 | 106.26 | 273.5551 | 37.9731 | 100.4929
7.5 | 1.2605 | 909.7998 | 720 | 999.1332 | 919.2534 | 0.30058 | 0.99562 | 106.26 | 263.6073 | 37.9731 | 103.2387 | 738.449 | 0.99636 | 916.7839 | 918.0187 | 919.2534 | 920.4882 | 921.723 | 922.9577 | 924.1925
7.5 | 1.2289 | 911.2715 | 740 | 999.1332 | 920.4882 | 0.31621 | 0.99642 | 106.26 | 252.7238 | 37.9731 | 106.5381 | 920.3925 | 680 | 0.99358 | 0.99365 | 0.99371 | 0.99378 | 0.99385 | 0.99392 | 0.99399
7.5 | 1.1973 | 912.7432 | 760 | 999.1332 | 921.723 | 0.3349 | 0.9971 | 106.26 | 240.9554 | 37.9731 | 110.507 |  | 700 | 0.99464 | 0.99469 | 0.99474 | 0.99479 | 0.99485 | 0.99491 | 0.99496
7.5 | 1.1657 | 914.2149 | 780 | 999.1332 | 922.9577 | 0.35741 | 0.99768 | 106.26 | 228.3416 | 37.9731 | 115.3087 |  | 720 | 0.99554 | 0.99558 | 0.99562 | 0.99567 | 0.99571 | 0.99576 | 0.9958
7.5 | 1.1341 | 915.6866 | 800 | 999.1332 | 924.1925 | 0.38484 | 0.99817 | 106.26 | 214.9113 | 37.9731 | 121.1761 |  | 740 | 0.99632 | 0.99635 | 0.99639 | 0.99642 | 0.99645 | 0.99649 | 0.99653
[13 empty] | 760 | 0.997 | 0.99702 | 0.99705 | 0.99707 | 0.9971 | 0.99712 | 0.99715
[13 empty] | 780 | 0.99758 | 0.9976 | 0.99762 | 0.99764 | 0.99766 | 0.99768 | 0.9977
[13 empty] | 800 | 0.99809 | 0.9981 | 0.99811 | 0.99813 | 0.99814 | 0.99815 | 0.99817
R2
|  |  | Blending Efficiency |  |  | -0.56402 | 0.99532
|  |  | Bitumen Blend Value |  |  | 0.18888 | 0.97429
|  |  | Density Penalty |  |  | -0.37514
Note on D5: ALL inputs ONLY in highlighted cells Please see Model Report tab for output
Note on D7: Heavy allowance price changed to incorporate Enbridge Edmonton Dilbit Pool
Note on D18: Assumed Heavy Crude Pool Density
Note on G29: =(rcrude - S.F.*rBlend)/ (rcrude - rdiluent)
Note on J29: Condensate value calculated by keeping the bitumen realization constant
Note on L29: Assumption is that refining value of condensates does not vary with density.
Note on L30: Blend value changes as % of diluent changes, using condensate allowance price for all condensates
Note on I33: use weighted average from Enbridge
Note on G46: Slope of Condensate value vs Condensate density
Note on G47: Slope of Blend Value vs. Condensate Density

## Model Report
EQUALIZATION STEERING COMMITTEE
YYYY-MM-DD
Condensate Equalization Data
On behalf of the industry Equalization Steering Committee and per the Condensate Equalization Procedures (Jun 2026), the following information is to be used in the quality differential calculations for the production month of:
mm/yy
SUMMARY OUTPUT
Based on the model inputs, the Equalization results are:
|  | Density Slope: | 0.38 | $Cdn / m3 per kg/m3
|  | Calculated Density | 920.3925 | kg / m3
SUMMARY INPUT
The variables used in the calculation of the density slope are as follows:
|  | Condensate Allowance Price: | 253.6 | $Cdn / m3
|  | Heavy Allowance Price: | 106.26 | $Cdn / m3
|  | Enbridge Reference Temperature: | 7.5 | Celsius
|  | Average Condensate Density: | 738.449 | kg / m3
ADDITIONAL INFORMATION
|  | 1 Sulphur: | 1.38 | $Cdn / m3 per 0.1 wt%
All quality adjustments should be calculated using the following reference values:
|  | * Deemed C4- | Less than or equal to 5.0 vol% = no penalty
Greater than 5.0 vol% = zero value
|  | Density: | 750.0 kg / m3
|  | Sulphur: | 0.2 wt%
For any clarification pertaining to this matter, please feel free to contact members of the Equalization Steering Committee.
https://www.industryeq.ca/contact/
* Effective February 2013 production, the butane valuation in the condensate stream WADF calculation has been amended.
https://www.industryeq.ca/eq-documentation/
See notice in Change to Butane Valuation in Stream WADF Calculation link.
[1] Effective February 1, 2015, the sulphur penalty is 1.38 $Cdn/m3 per 0.1 wt% sulphur. On December 17, 2014 industry voted to carry forward the current crude equalization scale indefinitely with an annual review.
[2] Effective January 2019 production, model update: on August, 2018 industry voted to update the shinkage equation to API 12.3 and update the Heavy Allowance Price basis to include Enbridge Edmonton Dilbit Pool.
[3] Effective May 2020 production: in accordance with industry vote in May 2020 on adjustments to address the effects of negative pricing. 1. In the event of a negative Condensate allowance price, the Deemed Butane penalty for that month will be set at zero. 2. In the event of negative condensate/heavy price differential, the density penalty will be set at zero for that month.
[4] Effective February 2023 production: in accordance with industry vote in December 2022, the Equalization Procedures Guide was updated and changes took effect for the production month of February 2023.
[5] Effective October 2024 production: in accordance with industry vote in September 2024, the Equalization Procedures Guide was updated and changes took effect for the production month of October 2024.
[6] Effective May 2026 production: in accordance with industry vote in April 2026, the Equalization Procedures Guide was updated and changes will take effect for the production month of May 2026.
[7] NEW: Effective October 2026 production, and in accordance with the June 2026 industry vote, the Equalization Procedures Guide was updated to reflect the approved Thermal/Conventional Factor (86%/14%). The document is available for download at www.industryeq.ca.